## Product usage
Calculator Instructions
Step 1) input Barn Dimensions
Step 2) select and input product concentration
Step 3) For accurate stock solution amounts, use the barn ratio calculator or choose the appropriate ratio rate. (if known)
Step 4) Reference product stock volume for amount needed
Grey cells: to enter your own values
| Red cells: will change according to your values | [6 empty] | m ca
Barn Ratio Calculator - Stock Container
|  | Barn Dimensions | [7 empty] | To obtain your distribution apparatus ratio, follow the below formula.
|  | Feet |  | Meters | [5 empty] | Use the numbers in calculator below, repeat 3X and take the average.
Length |  | 4 |  | 0
Width |  | 5 |  | 0 | [5 empty] | Mixing Container |  | Volume Container
Height |  | 2 |  | 0
# of Rooms / Floors |  | 5 |  | 0 | [5 empty] | 500 | ml | 10 | Liters
Total Surface |  | 380 | sq ft | 35.302 | sq m
[10 empty] | Ratio | 1: | 15
Total Volume |  | 200 | cu ft | 5.6634 | cu m
[10 empty] | Dilution Rate of Injector = 1/ |  | 15
|  | Correction Factor = |  |  | 1.1 |  |  |  |  | Stock volume (in Litres)
Cleaners and Disinfectants |  |  |  |  | Vol. of total Sol. |  | Qty. of Prod. Needed |  |  | Product | Water amount | Total
Concentration
Farm-Foam EVO | 2-24 ml/L | 10 |  | 250 ml/ m2 | 9.7081 | L | 0.097081 | L |  | 0.097081 | 0.55012 | 0.6472
Acid-A-Foam EVO | 2-24 ml/L | 10 |  | 250 ml/ m2 | 9.7081 | L | 0.097081 | L |  | 0.097081 | 0.55012 | 0.6472
Biosentry 904 | 4 ml/L | 4 | sprayed at | 250 ml/ m2 | 9.7081 | L | 0.038832 | L |  | 0.038832 | 0.60837 | 0.6472
| 33 % | 33 | fogged at | 3 L/ 186 m2 pl. | 0.14984 | L | 0.049447 | L | non injector | 0.049447 | 0.10039 | 0.14984
Synergize | 4 ml/L | 4 | sprayed at | 250 ml/ m2 | 9.7081 | L | 0.038832 | L |  | 0.038832 | 0.60837 | 0.6472
| 2-8 ml/l | 8 | fogged at | 10 ml/ m3 | 0.056634 | L | 0.00045307 | L | non injector | 0.00045307 | 0.056181 | 0.056634
Peraside | 4 ml/L | 4 | sprayed at | 300 ml/ m2 | 11.6497 | L | 0.0029124 | L |  | 0.0029124 | 0.77373 | 0.77664
| 10 % | 10 | fogged at | 15 ml/ m3 | 0.084951 | L | 0.0084951 | L | non injector | 0.0084951 | 0.076456 | 0.084951
Viroxide Super | 1 % | 1 | sprayed at | 250 ml/ m2 | 9.7081 | L | 0.097081 | kg |  | 0.097081 | 0.55012 | 0.6472
| 1 % | 1 | fogged at | 10 ml/ m3 | 0.056634 | L | 0.00056634 | kg | non injector | 0.00056634 | 0.056634 | 0.056634
@
@

## Water Line
Calculator Instructions
Step 1) input Water line sizes
Step 2) select and input product concentration
Step 3) For accurate stock solution amounts, input medicator setting.
Step 4) Reference product stock volume for amount needed
WATER LINE VOLUME
Diameter (in) | 1/2 | 3/4 | 1 | 1 1/4 | 1 1/2 | 2 | 3 | 4 | 6
Length (ft) | 0 | 0 | 0 | 0 | 0 | 0 | 0 | 0 | 0
Volume (L) | 0 | 0 | 0 | 0 | 0 | 0 | 0 | 0 | 0
|  |  |  | Total Volume |  | 0 | L
[5 empty] | Correction Factor = | 1.2
|  |  | Total Corrected Volume |  |  | 0 | L
|  |  |  | Medicator setting 1/ |  | 1 | 100 | %
Stock Pail Mixture
Cleaners and Disinfectants |  |  |  | Qty. of Prod. |  | Vol of Water | Total Vol of Stock
Farm Foam EVO | injected at | 2-24 ml/L | 0 | 0 | L | 0 | L | 0 | L
Acid a Foam EVO | injected at | 2-24 ml/L | 0 | 0 | L | 0 | L | 0 | L
Biosentry 904 | injected at | 4 ml/L | 0 | 0 | L | 0 | L | 0 | L
Synergize | injected at | 4 ml/L | 0 | 0 | L | 0 | L | 0 | L
Viroxide | injected at | 1 % | 0 | 0 | kg | 0 | L | 0 | L